## TTL 6510 Computer_BOM
Reference | Qty | Value | DNP | Exclude from BOM | Exclude from Board | Footprint | Datasheet | OrderInfo | BinaryFile | Package_DIP:DIP-8_W7.62mm | Package_DIP:DIP-14_W7.62mm_Socket | Package_DIP:DIP-16_W7.62mm_Socket | Package_DIP:DIP-20_W7.62mm_Socket | Package_DIP:DIP-24_W7.62mm_Socket | Package_DIP:DIP-24_W15.24mm_Socket | Package_DIP:DIP-28_W15.24mm | Package_DIP:DIP-32_W15.24mm_Socket
C1 | 1 | 0.01u |  |  |  | Capacitor_THT:C_Disc_D4.3mm_W1.9mm_P5.00mm |  | https://www.digikey.com/en/products/detail/lumimax-optoelectronic-technology/MC2-0603B103M500BF3/16735090
C2,C5,C160,C161 | 4 | 47p |  |  |  | Capacitor_THT:C_Disc_D5.0mm_W2.5mm_P5.00mm | ~ | https://www.digikey.com/en/products/detail/tdk-corporation/FG28C0G1H470JNT00/7326839
C3,C4 | 2 | 0.1u |  |  |  | Capacitor_THT:C_Disc_D7.5mm_W2.5mm_P5.00mm | ~ | https://www.digikey.com/en/products/detail/kemet/C320C104M5R5TA/3726028
C6,C7,C8,C9,C10,C26,C29,C30,C31,C38,C40,C42,C43,C50,C51,C56,C58,C61,C64,C65,C68,C82,C83,C84,C85,C87,C90,C93,C101,C102,C105,C107,C110,C114,C115,C117,C123,C124,C125,C127,C139,C141,C144,C149,C150,C154,C155,C157,C159,C163 | 50 | 4.7u |  |  |  | Project Library:C_Disc_D7.5mm_W2.5mm_P7.62mm | ~ | https://www.digikey.com/en/products/detail/kyocera-avx/TAP475M010SCS/1472017
C11,C12,C13,C14,C15,C16,C17,C18,C19,C20,C21,C22,C23,C24,C25,C27,C28,C32,C33,C34,C35,C36,C37,C39,C41,C44,C45,C46,C47,C48,C49,C52,C53,C54,C55,C57,C59,C60,C62,C63,C66,C67,C69,C70,C71,C72,C73,C74,C75,C76,C77,C78,C79,C80,C81,C86,C88,C89,C91,C92,C94,C95,C96,C97,C98,C99,C100,C103,C104,C106,C108,C109,C111,C112,C113,C116,C118,C119,C120,C121,C126,C128,C129,C130,C131,C132,C133,C134,C135,C136,C137,C138,C140,C142,C143,C145,C146,C147,C148,C151,C152,C153,C156,C158,C162 | 105 | 0.1u |  |  |  | Project Library:C_Disc_D7.5mm_W2.5mm_P7.62mm | ~ | https://www.digikey.com/en/products/detail/kemet/C320C104M5R5TA/3726028
C122 | 1 | 100p |  |  |  | Project Library:C_Disc_D7.5mm_W2.5mm_P7.62mm | ~ | https://www.digikey.com/en/products/detail/kemet/C320C104M5R5TA/3726028
J1 | 1 | PCL |  |  |  | Connector_PinHeader_2.54mm:PinHeader_1x11_P2.54mm_Vertical | ~ | https://www.digikey.com/en/products/detail/sullins-connector-solutions/PPTC111LFBN-RC/810150
J2 | 1 | PCH |  |  |  | Connector_PinHeader_2.54mm:PinHeader_1x11_P2.54mm_Vertical | ~ | https://www.digikey.com/en/products/detail/samtec-inc/SSA-111-S-T/1105805
J3 | 1 | AL |  |  |  | Connector_PinHeader_2.54mm:PinHeader_1x11_P2.54mm_Vertical | ~ | https://www.digikey.com/en/products/detail/samtec-inc/SSA-111-S-T/1105805
J4 | 1 | ARL |  |  |  | Connector_PinHeader_2.54mm:PinHeader_1x11_P2.54mm_Vertical | ~ | https://www.digikey.com/en/products/detail/samtec-inc/SSA-111-S-T/1105805
J5 | 1 | ARH |  |  |  | Connector_PinHeader_2.54mm:PinHeader_1x11_P2.54mm_Vertical | ~ | https://www.digikey.com/en/products/detail/samtec-inc/SSA-111-S-T/1105805
J6 | 1 | SP |  |  |  | Connector_PinHeader_2.54mm:PinHeader_1x11_P2.54mm_Vertical | ~ | https://www.digikey.com/en/products/detail/samtec-inc/SSA-111-S-T/1105805
J7 | 1 | SP* |  |  |  | Connector_PinHeader_2.54mm:PinHeader_1x11_P2.54mm_Vertical | ~ | https://www.digikey.com/en/products/detail/samtec-inc/SSA-111-S-T/1105805
J8 | 1 | A |  |  |  | Connector_PinHeader_2.54mm:PinHeader_1x11_P2.54mm_Vertical | ~ | https://www.digikey.com/en/products/detail/samtec-inc/SSA-111-S-T/1105805
J9 | 1 | X |  |  |  | Connector_PinHeader_2.54mm:PinHeader_1x11_P2.54mm_Vertical | ~ | https://www.digikey.com/en/products/detail/samtec-inc/SSA-111-S-T/1105805
J10 | 1 | Y |  |  |  | Connector_PinHeader_2.54mm:PinHeader_1x11_P2.54mm_Vertical | ~ | https://www.digikey.com/en/products/detail/samtec-inc/SSA-111-S-T/1105805
J11 | 1 | MC-STEP |  |  |  | Connector_PinHeader_2.54mm:PinHeader_1x11_P2.54mm_Vertical | ~ | https://www.digikey.com/en/products/detail/samtec-inc/SSA-111-S-T/1105805
J12 | 1 | IR |  |  |  | Connector_PinHeader_2.54mm:PinHeader_1x11_P2.54mm_Vertical | ~ | https://www.digikey.com/en/products/detail/samtec-inc/SSA-111-S-T/1105805
J13 | 1 | Cond |  |  |  | Connector_PinHeader_2.54mm:PinHeader_1x06_P2.54mm_Vertical | ~ | https://www.digikey.com/en/products/detail/sullins-connector-solutions/PPTC061LFBN-RC/810145
J14 | 1 | MCL |  |  |  | Connector_PinHeader_2.54mm:PinHeader_1x11_P2.54mm_Vertical | ~ | https://www.digikey.com/en/products/detail/samtec-inc/SSA-111-S-T/1105805
J15 | 1 | ALU_H |  |  |  | Connector_PinHeader_2.54mm:PinHeader_1x04_P2.54mm_Vertical | ~ | https://www.digikey.com/en/products/detail/sullins-connector-solutions/PPTC041LFBN-RC/810144
J16 | 1 | MCH |  |  |  | Connector_PinHeader_2.54mm:PinHeader_1x11_P2.54mm_Vertical | ~ | https://www.digikey.com/en/products/detail/samtec-inc/SSA-111-S-T/1105805
J17 | 1 | ALU_A |  |  |  | Connector_PinHeader_2.54mm:PinHeader_1x11_P2.54mm_Vertical | ~ | https://www.digikey.com/en/products/detail/samtec-inc/SSA-111-S-T/1105805
J18 | 1 | ALU_B |  |  |  | Connector_PinHeader_2.54mm:PinHeader_1x11_P2.54mm_Vertical | ~ | https://www.digikey.com/en/products/detail/samtec-inc/SSA-111-S-T/1105805
J19 | 1 | ALU_OUT |  |  |  | Connector_PinHeader_2.54mm:PinHeader_1x11_P2.54mm_Vertical | ~ | https://www.digikey.com/en/products/detail/samtec-inc/SSA-111-S-T/1105805
J20 | 1 | ALU_FLGS |  |  |  | Connector_PinHeader_2.54mm:PinHeader_1x06_P2.54mm_Vertical | ~ | https://www.digikey.com/en/products/detail/sullins-connector-solutions/PPTC061LFBN-RC/810145
J21 | 1 | SR |  |  |  | Connector_PinHeader_2.54mm:PinHeader_1x11_P2.54mm_Vertical | ~ | https://www.digikey.com/en/products/detail/samtec-inc/SSA-111-S-T/1105805
J22 | 1 | P |  |  |  | Connector_PinHeader_2.54mm:PinHeader_1x11_P2.54mm_Vertical | ~ | https://www.digikey.com/en/products/detail/samtec-inc/SSA-111-S-T/1105805
J23 | 1 | ABL |  |  |  | Connector_PinHeader_2.54mm:PinHeader_1x11_P2.54mm_Vertical | ~ | https://www.digikey.com/en/products/detail/samtec-inc/SSA-111-S-T/1105805
J24 | 1 | ABH |  |  |  | Connector_PinHeader_2.54mm:PinHeader_1x11_P2.54mm_Vertical | ~ | https://www.digikey.com/en/products/detail/samtec-inc/SSA-111-S-T/1105805
J25 | 1 | DB |  |  |  | Connector_PinHeader_2.54mm:PinHeader_1x11_P2.54mm_Vertical | ~ | https://www.digikey.com/en/products/detail/samtec-inc/SSA-111-S-T/1105805
J26 | 1 | USB_C_Power |  |  |  | Connector_USB:USB_C_Receptacle_HRO_TYPE-C-31-M-17 | https://www.usb.org/sites/default/files/documents/usb_type-c.zip | https://www.digikey.com/en/products/detail/amphenol-cs-fci/10152803-00011LF/18443705
J27 | 1 | Expansion |  |  |  | Connector_PinHeader_2.54mm:PinHeader_2x32_P2.54mm_Horizontal | https://www.we-online.com/components/products/datasheet/6130xx243121.pdf | https://www.digikey.com/en/products/detail/w%C3%BCrth-elektronik/613064243121/2508635
J28 | 1 | UART |  |  |  | Connector_PinHeader_2.54mm:PinHeader_1x06_P2.54mm_Vertical | ~ | https://www.digikey.com/en/products/detail/w%C3%BCrth-elektronik/61300611121/4846833
JP1 | 1 | ClockSel |  |  |  | Connector_PinHeader_2.54mm:PinHeader_1x03_P2.54mm_Vertical | ~ | https://www.digikey.com/en/products/detail/w%C3%BCrth-elektronik/61300311121/4846825
JP2 | 1 | iPHI2_ACTIVE |  |  |  | Connector_PinHeader_2.54mm:PinHeader_1x02_P2.54mm_Vertical | ~ | https://www.digikey.com/en/products/detail/amphenol-icc-commercial-products/G800W306018EU/13683144
JP3 | 1 | PORT_EN |  |  |  | Connector_PinHeader_2.54mm:PinHeader_1x02_P2.54mm_Vertical | ~ | https://www.digikey.com/en/products/detail/amphenol-icc-commercial-products/G800W306018EU/13683144
JP4 | 1 | RAM_ONLY |  |  |  | Connector_PinHeader_2.54mm:PinHeader_1x02_P2.54mm_Vertical | ~ | https://www.digikey.com/en/products/detail/amphenol-icc-commercial-products/G800W306018EU/13683144
R1,R2,R4,R5,R6,R8,R9,R10,R11,R12,R13,R15,R16,R18,R19 | 15 | 1k |  |  |  | R_Axial_DIN0204_L3.6mm_D1.6mm_P7.62mm_Horizontal | ~ | https://www.digikey.com/en/products/detail/stackpole-electronics-inc/CF14JT1K00/1741314
R3,R17 | 2 | 1M |  |  |  | R_Axial_DIN0204_L3.6mm_D1.6mm_P7.62mm_Horizontal | ~ | https://www.digikey.com/en/products/detail/stackpole-electronics-inc/CF14JT1M00/1741316
R7 | 1 | 10k |  |  |  | R_Axial_DIN0204_L3.6mm_D1.6mm_P7.62mm_Horizontal | ~ | https://www.digikey.com/en/products/detail/yageo/MFR-25FRF52-10K/14626
R14 | 1 | 2k |  |  |  | R_Axial_DIN0204_L3.6mm_D1.6mm_P7.62mm_Horizontal | ~ | https://www.digikey.com/en/products/detail/koa-speer-electronics-inc/CF1-2CT52R202J/13537299
RN1,RN2,RN3,RN4 | 4 | 8x1k |  |  |  | Resistor_THT:R_Array_SIP9 | http://www.vishay.com/docs/31509/csc.pdf | https://www.digikey.com/en/products/detail/bourns-inc/4609X-AP1-103LF/3741140
RV1 | 1 | 1M |  |  |  | Potentiometer_THT:Potentiometer_ACP_CA6-H2,5_Horizontal | https://www.bourns.com/docs/Product-Datasheets/pv37.pdf | PV37W105C01B00 Bourns Inc. ¦ Potentiometers, Variable Resistors ¦ DigiKey
SW1 | 1 | STEP |  |  |  | Button_Switch_THT:SW_PUSH_6mm | ~ | https://www.digikey.com/en/products/detail/cw-industries/GPTS203211B/3190590
SW2 | 1 | RESET |  |  |  | Button_Switch_THT:SW_PUSH_6mm | ~ | https://www.digikey.com/en/products/detail/cw-industries/GPTS203211B/3190590
SW3 | 1 | SW_Rotary_SS-10-16 |  |  |  | Project Library:RotaryEncoder_SS_10_16NP_LE | ~ | https://www.digikey.com/en/products/detail/nidec-components-corporation/SS-10-16NP-LE/948391
U1,U57 | 2 | 74HCT04 |  |  |  | Package_DIP:DIP-14_W7.62mm_Socket | https://assets.nexperia.com/documents/data-sheet/74HC_HCT04.pdf | https://www.digikey.com/en/products/detail/texas-instruments/SN74HCT04N/277251 |  |  | 2
U2 | 1 | LM555 |  |  |  | Package_DIP:DIP-8_W7.62mm |  | https://www.digikey.com/en/products/detail/texas-instruments/LM555CN-NOPB/6575 |  | 1
U3 | 1 | 74HCT14 |  |  |  | Package_DIP:DIP-14_W7.62mm_Socket | http://www.ti.com/lit/gpn/sn74HC14 | https://www.digikey.com/en/products/detail/texas-instruments/SN74HCT14N/376852 |  |  | 1
U4,U9,U11,U12,U59,U63,U64,U77,U78,U79,U84,U89,U90,U91 | 14 | 74HCT74 |  |  |  | Package_DIP:DIP-14_W7.62mm_Socket | https://assets.nexperia.com/documents/data-sheet/74HC_HCT74.pdf | https://www.digikey.com/en/products/detail/texas-instruments/SN74HCT74N/277271 |  |  | 14
U5,U83 | 2 | 74HCT86 |  |  |  | Package_DIP:DIP-14_W7.62mm_Socket | http://www.ti.com/lit/gpn/sn74HC86 | https://www.digikey.com/en/products/detail/texas-instruments/CD74HCT86E/38774 |  |  | 2
U6,U72 | 2 | 74HCT02 |  |  |  | Package_DIP:DIP-14_W7.62mm_Socket | http://www.ti.com/lit/gpn/sn74hct02 | https://www.digikey.com/en/products/detail/texas-instruments/CD74HCT02E/38234 |  |  | 2
U7,U8 | 2 | 74HCT73 |  |  |  | Package_DIP:DIP-14_W7.62mm_Socket | http://www.ti.com/lit/gpn/sn74LS73 | https://www.digikey.com/en/products/detail/texas-instruments/CD74HCT73E/386078 |  |  | 2
U10,U45 | 2 | 74HCT11 |  |  |  | Package_DIP:DIP-14_W7.62mm_Socket | http://www.ti.com/lit/gpn/sn74LS11 | https://www.digikey.com/en/products/detail/texas-instruments/CD74HCT11E/38248 |  |  | 2
U13,U15,U17,U19,U25,U27,U33,U73,U81,U100,U101 | 11 | 74HCT541 |  |  |  | Package_DIP:DIP-20_W7.62mm_Socket | http://www.ti.com/lit/gpn/sn74HCT541 | https://www.digikey.com/en/products/detail/texas-instruments/SN74HCT541N/277265 |  |  |  |  | 11
U14,U16,U18,U20,U22,U24,U26,U28 | 8 | 74HCT161 |  |  |  | Package_DIP:DIP-16_W7.62mm_Socket | http://www.ti.com/lit/gpn/sn74LS161 | https://www.digikey.com/en/products/detail/texas-instruments/CD74HCT161E/38338 |  |  |  | 8
U21,U49,U50,U52,U58,U82 | 6 | 74HCT08 |  |  |  | Package_DIP:DIP-14_W7.62mm_Socket | http://www.ti.com/lit/gpn/sn74LS08 | https://www.digikey.com/en/products/detail/texas-instruments/CD74HCT08E/38240 |  |  | 6
U23 | 1 | 74HCT573 |  |  |  | Package_DIP:DIP-20_W7.62mm_Socket | 74xx/74hc573.pdf | https://www.digikey.com/en/products/detail/texas-instruments/CD74HCT573E/38717 |  |  |  |  | 1
U29,U31,U32,U34,U36,U37,U39,U42,U65,U66,U67,U68,U95,U96 | 14 | 74HCT574 |  |  |  | Package_DIP:DIP-20_W7.62mm_Socket | http://www.ti.com/lit/gpn/sn74HCT574 | https://www.digikey.com/en/products/detail/texas-instruments/CD74HCT574E/38721 |  |  |  |  | 14
U30,U60,U76,U88 | 4 | 74HCT32 |  |  |  | Package_DIP:DIP-14_W7.62mm_Socket | http://www.ti.com/lit/gpn/sn74LS32 | https://www.digikey.com/en/products/detail/texas-instruments/CD74HCT32E/38504 |  |  | 4
U35 | 1 | 74HCT245 |  |  |  | Package_DIP:DIP-20_W7.62mm_Socket | http://www.ti.com/lit/gpn/sn74LS245 | https://www.digikey.com/en/products/detail/texas-instruments/SN74HCT245N/277258 |  |  |  |  | 1
U38 | 1 | 74HCT193 |  |  |  | Package_DIP:DIP-16_W7.62mm_Socket | https://assets.nexperia.com/documents/data-sheet/74HC_HCT193.pdf | https://www.digikey.com/en/products/detail/texas-instruments/CD74HCT193E/38398 |  |  |  | 1
U40,U41,U105 | 3 | SST39SF010 |  |  |  | Package_DIP:DIP-32_W15.24mm_Socket | http://ww1.microchip.com/downloads/en/DeviceDoc/25022B.pdf | https://www.digikey.com/en/products/detail/microchip-technology/SST39SF010A-70-4C-PHE/2297826 | ROM_Code.bin,ROM_H.bin,ROM_L.bin | [7 empty] | 3
U43 | 1 | GAL22V10 |  |  |  | Package_DIP:DIP-24_W7.62mm_Socket | https://web.mit.edu/6.115/www/document/22v10.pdf | https://www.digikey.com/en/products/detail/microchip-technology/ATF22V10C-15PU/1008580 | ALUdecoder.jed |  |  |  |  | 1
U44,U51 | 2 | 74HCT21 |  |  |  | Package_DIP:DIP-14_W7.62mm_Socket | http://www.ti.com/lit/gpn/sn74LS21 | https://www.digikey.com/en/products/detail/texas-instruments/CD74HCT21E/386074 |  |  | 2
U46,U47,U48,U54,U55,U56,U80 | 7 | 74HCT138 |  |  |  | Package_DIP:DIP-16_W7.62mm_Socket | https://www.ti.com/lit/ds/symlink/sn74hct138.pdf | https://www.digikey.com/en/products/detail/texas-instruments/SN74HCT138N/277254 |  |  |  | 7
U53,U85 | 2 | 74HCT00 |  |  |  | Package_DIP:DIP-14_W7.62mm_Socket | http://www.ti.com/lit/gpn/sn74hct00 | https://www.digikey.com/en/products/detail/texas-instruments/CD74HCT00E/38232 |  |  | 2
U61,U71,U93 | 3 | 74HCT27 |  |  |  | Package_DIP:DIP-14_W7.62mm_Socket | http://www.ti.com/lit/gpn/sn74LS27 | https://www.digikey.com/en/products/detail/texas-instruments/CD74HCT27E/1507771 |  |  | 3
U62 | 1 | 74HCT173 |  |  |  | Package_DIP:DIP-16_W7.62mm_Socket | https://www.ti.com/lit/ds/symlink/cd74hc173.pdf | https://www.digikey.com/en/products/detail/texas-instruments/CD74HCT173E/38365 |  |  |  | 1
U69,U70 | 2 | 74LS181 |  |  |  | Package_DIP:DIP-24_W15.24mm_Socket | 74xx/74F181.pdf | https://www.jameco.com/z/SN74LS181N-Texas-Instruments-IC-74LS181-4-Bit-Arithmetic-Logic-Unit_46973.html | [6 empty] | 2
U74,U75 | 2 | 74HCT153 |  |  |  | Package_DIP:DIP-16_W7.62mm_Socket | http://www.ti.com/lit/gpn/sn74LS153 | https://www.digikey.com/en/products/detail/texas-instruments/CD74HCT153E/38316 |  |  |  | 2
U86 | 1 | 74HCT10 |  |  |  | Package_DIP:DIP-14_W7.62mm_Socket | http://www.ti.com/lit/gpn/sn74LS10 | https://www.digikey.com/en/products/detail/rochester-electronics-llc/CD74HCT10EX/12116752 |  |  | 1
U87,U98,U99 | 3 | 74HCT125 |  |  |  | Package_DIP:DIP-14_W7.62mm_Socket | http://www.ti.com/lit/gpn/sn74LS125 | https://www.digikey.com/en/products/detail/texas-instruments/SN74HCT125N/376860 |  |  | 3
U92 | 1 | 74HCT151 |  |  |  | Package_DIP:DIP-16_W7.62mm_Socket | http://www.ti.com/lit/gpn/sn74LS151 | https://www.digikey.com/en/products/detail/texas-instruments/CD74HCT151E/38312 |  |  |  | 1
U94 | 1 | 74HCT30 |  |  |  | Package_DIP:DIP-14_W7.62mm_Socket | http://www.ti.com/lit/gpn/sn74LS30 | https://www.digikey.com/en/products/detail/texas-instruments/CD74HCT30E/38500 |  |  | 1
U97 | 1 | 74HCT139 |  |  |  | Package_DIP:DIP-16_W7.62mm_Socket | http://www.ti.com/lit/ds/symlink/sn74ls139a.pdf | https://www.digikey.com/en/products/detail/texas-instruments/CD74HCT139E/38264 |  |  |  | 1
U102,U104 | 2 | HM62256BLP |  |  |  | Package_DIP:DIP-28_W15.24mm | https://web.mit.edu/6.115/www/document/62256.pdf | https://www.digikey.com/en/products/detail/alliance-memory-inc/AS6C62256-55PCN/4234592 | [7 empty] | 2
U103 | 1 | GAL16V8 |  |  |  | Package_DIP:DIP-20_W7.62mm_Socket | https://ece-classes.usc.edu/ee459/library/datasheets/16v8.pdf | https://www.digikey.com/en/products/detail/microchip-technology/ATF16V8B-15PU/1118926 | C64MemGAL.jed |  |  |  | 1
U106 | 1 | MC6850 |  |  |  | Package_DIP:DIP-24_W15.24mm_Socket | http://pdf.datasheetcatalog.com/datasheet/motorola/MC6850.pdf | https://www.jameco.com/z/6850-Major-Brands-IC-6850-Asynchronous-Communications-Interface-Adapter-24-pin-DIP_43633.html | [6 empty] | 1
U107,U109,U110,U111,U112,U113 | 6 | 74HCT574 |  | Excluded from BOM |  | Package_DIP:DIP-20_W7.62mm_Socket | http://www.ti.com/lit/gpn/sn74HCT574 | https://www.digikey.com/en/products/detail/texas-instruments/CD74HCT574E/38721 |  |  |  |  | 6
U108 | 1 | 74HCT541 |  | Excluded from BOM |  | Package_DIP:DIP-20_W7.62mm_Socket | http://www.ti.com/lit/gpn/sn74HCT541 | https://www.digikey.com/en/products/detail/texas-instruments/SN74HCT541N/277265 |  |  |  |  | 1
Y1 | 1 | 4MHz/30pF |  |  |  | Crystal:Crystal_HC49-U_Horizontal | ~ | https://www.digikey.com/en/products/detail/yic/4M20P2-49US/15648615
Y2 | 1 | 1.8432MHz/30pF |  |  |  | Crystal:Crystal_HC49-U_Horizontal | ~ | https://www.digikey.com/en/products/detail/cts-frequency-controls/MP020S/67643
| 1 | Package_DIP:DIP-8_W7.62mm | [5 empty] | https://www.digikey.com/en/products/detail/assmann-wsw-components/A-08-LC-TT/821740
| 47 | Package_DIP:DIP-14_W7.62mm_Socket | [5 empty] | https://www.digikey.com/en/products/detail/on-shore-technology-inc/ED14DT/4147595
| 21 | Package_DIP:DIP-16_W7.62mm_Socket | [5 empty] | https://www.digikey.com/en/products/detail/on-shore-technology-inc/ED16DT/4147596
| 35 | Package_DIP:DIP-20_W7.62mm_Socket | [5 empty] | https://www.digikey.com/en/products/detail/on-shore-technology-inc/ED20DT/4147598
| 1 | Package_DIP:DIP-24_W7.62mm_Socket | [5 empty] | https://www.digikey.com/en/products/detail/assmann-wsw-components/A-24-LC-7-T/1628667
| 3 | Package_DIP:DIP-24_W15.24mm_Socket | [5 empty] | https://www.digikey.com/en/products/detail/on-shore-technology-inc/ED24DT/4147601
| 2 | Package_DIP:DIP-28_W15.24mm | [5 empty] | https://www.digikey.com/en/products/detail/on-shore-technology-inc/ED28DT/4147602
| 3 | Package_DIP:DIP-32_W15.24mm_Socket | [5 empty] | https://www.digikey.com/en/products/detail/on-shore-technology-inc/ED32DT/4147603